## MAIN_INPUT
GAGE TYPE | S/N GAGE USED TO CALIBRATE | GRADUATION | PROCEDURE | PROC # | DATE CALIBRATED | SERIAL NUMBER | MFG | MODEL # | CALIBRATED BY | CHECKPOINT A Value | A - 1 | A - 2 | A - 3 | CHECKPOINT B Value | B - 1 | B - 2 | B - 3 | CHECKPOINT C Value | C - 1 | C - 2 | C - 3 | STATUS | NOTES
O.D. Micrometer | 95901 | 0.001 | DP-140 | 04-201 | 9/1/2022 | 17139 | Starrett | No.436 | ER | 9.100 | -0.0001 | -0.0001 | -0.0001 | 9.500 | 0.0001 | 0.00015 | 0.0001 | 9.900 | 5e-05 | 0 | 0 | READY
O.D. Micrometer | 95901 | 0.001 | DP-140 | 04-201 | 9/14/2023 | 17139 | Starrett | No.436 | CF | 9.100 | -0.0002 | -0.0002 | -0.00015 | 9.500 | 0 | 0 | 5e-05 | 9.900 | 0.0001 | 0.0001 | 0.0001 | READY
O.D. Micrometer | 95901 | 0.001 | DP-140 | 04-201 | 9/19/2024 | 17139 | Starrett | No.436 | ER | 9.100 | -0.0001 | -0.0001 | -0.0001 | 9.500 | 0 | 0 | 5e-05 | 9.900 | 5e-05 | 0.0001 | 0.0001 | READY
O.D. Micrometer | 95901 | 0.001 | DP-140 | 04-201 | 3/12/2026 | 17139 | Starrett | No.436 | CF | 9.100 | -0.0001 | -0.0001 | -0.0001 | 9.500 | 0 | 0 | 5e-05 | 9.900 | 5e-05 | 0.0001 | 0.0001 | READY

## INSTRUCTIONS
CALIBRATION DATA ENTRY — INSTRUCTIONS
One row = one calibration event for one gage.
Fill in from left to right matching the paper form.
FIELD GUIDE:
GAGE TYPE → e.g. O.D. Micrometer, Vernier Caliper
S/N GAGE USED TO CAL → Serial number of the calibration standard used
GRADUATION → Smallest unit on the gage (e.g. 0.001)
PROCEDURE → Procedure code (e.g. DP-140)
PROC # → Procedure sub-number (e.g. 04-201)
DATE CALIBRATED → MM/DD/YYYY
SERIAL NUMBER → Serial number printed on the gage itself
MFG → Manufacturer (e.g. Starrett, Mitutoyo)
MODEL # → Model number on the gage
CALIBRATED BY → Initials of the person who performed calibration
CHECKPOINT A Value → The measurement point for checkpoint A (e.g. 9.100)
A-1, A-2, A-3 → The three readings at checkpoint A
CHECKPOINT B Value → The measurement point for checkpoint B (e.g. 9.500)
B-1, B-2, B-3 → The three readings at checkpoint B
CHECKPOINT C Value → The measurement point for checkpoint C (e.g. 9.900)
C-1, C-2, C-3 → The three readings at checkpoint C
STATUS → READY / PENDING / FAILED (use dropdown)
NOTES → Any additional comments
RULES:
- Leave measurement cells BLANK if no reading was taken.
- Do NOT use 0 or -1 as placeholders.
- Checkpoint values CAN change between calibrations — enter the actual value used.